## GAPMOD_IO_DEFINITION
FUNCTIONAL DEFINITION OF GAPMOD 1.2 I/Os
Last update - March 2020
GAPMOD Pin ID | Pin Name | GAP8 pin function |  |  |  | Description | Ref. I/O Voltage | Notes
Pin ID |  | Default | Alternate 1 | Alternate 2 | Alternate 3
#1 | GAP_A4 | SPIM1_MISO | GPIOA0 |  |  | Direct connection to referenced GAP8 pin | VCAMIO
#2 | GAP_B3 | SPIM1_MOSI | GPIOA1 |  |  | Direct connection to referenced GAP8 pin | VCAMIO
#3 | GAP_A3 | ORCA_TXSYNC | GPIOA0 | SPIM1_CS0 |  | Direct connection to referenced GAP8 pin | VCAMIO
#4 | GAP_B2 | ORCA_RXSYNC | GPIOA1 | SPIM1_CS1 |  | Direct connection to referenced GAP8 pin | VCAMIO
#5 | GAP_A2 | ORCA_TXI | GPIOA2 |  |  | Direct connection to referenced GAP8 pin | VCAMIO
#6 | GAP_B1 | ORCA_TXQ | GPIOA3 |  |  | Direct connection to referenced GAP8 pin | VCAMIO
#7 | GAP_A44 | ORCA_RXI | GPIOA4 | SPIS0_SDIO0 | SPIS0_SDIO2 | Direct connection to referenced GAP8 pin | VCAMIO
#8 | GAP_B40 | ORCA_RXQ | GPIOA5 | SPIS0_SDIO1 | SPIS0_SDIO3 | Direct connection to referenced GAP8 pin | VCAMIO
#9 | GAP_D1 | I2C1_SCL | GPIOA16 | ORCA_CLK |  | Direct connection to referenced GAP8 pin | VCAMIO
#10 | GAP_A43 | CAM_PCLK | GPIOA4 | TIMER1_CH0 |  | Direct connection to referenced GAP8 pin | VCAMIO
#11 | GAP_B39 | CAM_DATA0 | GPIOA6 | TIMER1_CH2 |  | Direct connection to referenced GAP8 pin | VCAMIO
#12 | GAP_A42 | CAM_DATA1 | GPIOA7 | TIMER1_CH3 |  | Direct connection to referenced GAP8 pin | VCAMIO
#13 | GAP_B38 | CAM_DATA2 | GPIOA8 | TIMER2_CH0 |  | Direct connection to referenced GAP8 pin | VCAMIO
#14 | GAP_A41 | CAM_DATA3 | GPIOA9 | TIMER2_CH1 |  | Direct connection to referenced GAP8 pin | VCAMIO
#15 | GAP_A40 | CAM_DATA5 | GPIOA11 | TIMER2_CH3 |  | Direct connection to referenced GAP8 pin | VCAMIO
#16 | GAP_B36 | CAM_DATA6 | GPIOA12 | TIMER3_CH0 |  | Direct connection to referenced GAP8 pin | VCAMIO
#17 | GAP_A38 | CAM_DATA7 | GPIOA13 | TIMER3_CH1 |  | Direct connection to referenced GAP8 pin | VCAMIO
#18 | GAP_A37 | CAM_HSYNC | GPIOA5 | TIMER1_CH1 |  | Direct connection to referenced GAP8 pin | VCAMIO
#19 | GAP_A36 | CAM_VSYNC | GPIOA14 | TIMER3_CH2 |  | Direct connection to referenced GAP8 pin | VCAMIO
#20 | GND | All VSS |  |  |  | 0V reference, redistributed across GAPMod | n/a
#21 | VROOT | RAR_AVD (GAP_A34) , RAR_AVDPWR (GAP_B31) |  |  |  | Master voltage (1.6V-3.6V) from which GAP8’s embedded DC-DC converter will derive GAP8’s core voltages (VDD_SOC and VDD_CLUSTER). | n/a
#22 | GND | All VSS |  |  |  | 0V reference, redistributed across GAPMod | n/a
#23 | 2V5_FUSE | VQPS (GAP_B28) |  |  |  | 2.5V supply, required when programming eFuses. Can be 0V, 2.5V or floating outside fuse programming [TBC] | n/a
#24 | PB0_ADC | N/A |  |  |  | Not connected in GAPMod1.2 | VDD_SAFEIO
#25 | PD0/GNDPULL | N/A |  |  |  | Not connected in GAPMod1.2 | VDD_SAFEIO
#26 | PC5_POWER_EN | N/A |  |  |  | Not connected in GAPMod1.2 | VDD_SAFEIO
#27 | PB2 | N/A |  |  |  | Not connected in GAPMod1.2 | VDD_SAFEIO
#28 | PA0 | N/A |  |  |  | Not connected in GAPMod1.2 | VDD_SAFEIO
#29 | GND | All VSS |  |  |  | 0V reference, redistributed across GAPMod | n/a
#30 | GAP_A29 | JTAG_TMS |  |  |  | Direct connection to referenced GAP8 pin | VDD_SAFEIO
#31 | GAP_B26 | JTAG_TDO |  |  |  | Direct connection to referenced GAP8 pin | VDD_SAFEIO
#32 | GAP_B25 | JTAG_TCK |  |  |  | Direct connection to referenced GAP8 pin | VDD_SAFEIO
#33 | RFU/NC |  |  |  |  | Reserved for Future Use – Do Not Connect | n/a
#34 | GAP_A26 | I2S0_WS |  |  |  | Direct connection to referenced GAP8 pin | VDD_SAFEIO
#35 | GAP_B23 | I2S0_SDI |  |  |  | Direct connection to referenced GAP8 pin | VDD_SAFEIO
#36 | GAP_A24 | I2S0_SCK |  |  |  | Direct connection to referenced GAP8 pin | VDD_SAFEIO
#37 | GAP_A25 | I2C0_SCL |  |  |  | Connects to referenced GAP8 pins. | VDD_SAFEIO
#38 | GAP_B22 | I2C0_SDA |  |  |  | Connects to referenced GAP8 pins. | VDD_SAFEIO
#39 | GND | All VSS |  |  |  | 0V reference, redistributed across GAPMod | n/a
#40 | NRESET (GAP_A23) | RESET_N |  |  |  | Asynchronous NRESET input, routed to NRESET pin of GAP8. | VDD_SAFEIO
#41 | HYPER_RSTO# | N/A (HyperFlash open-drain output) |  |  |  | Direct connection to referenced pin of on-board Cypress HyperFlash, which pulls signal low when undergoing power-on reset. | 3V_1V8_MEMCORE_MEMIO
#42 | GAP_A7_VT | UART_TX (*) | GPIOA25 (*) |  |  | Connects to GAP8 A7 (UART_Tx) through level shifter. (Do not pull up/down as bidir level shifter would be disturbed) | VDD_SAFEIO | (*) Ref. I/O voltage different from that seen at GAP8 pin level (on-board Voltage Translator)
#43 | GAP_B6_VT | UART_RX (*) | GPIOA24 (*) |  |  | Connects to GAP8 B6 (UART_Rx) through level shifter. (Do not pull up/down as bidir level shifter would be disturbed) | VDD_SAFEIO | (*) Ref. I/O voltage different from that seen at GAP8 pin level (on-board level shifter)
#44 | GAP_B12 | TIMER0_CH2 | GPIOA19 | TIMER2_CH0 |  | Direct connection to referenced GAP8 pin | 3V_1V8_MEMCORE_MEMIO
#45 | GAP_A13 | TIMER0_CH1 | GPIOA18 | TIMER1_CH0 |  | Direct connection to referenced GAP8 pin | 3V_1V8_MEMCORE_MEMIO
#46 | GND | All VSS |  |  |  | 0V reference, redistributed across GAPMod | n/a
#47 | GAP_B11 | TIMER0_CH0 | GPIOA17 |  |  | Direct connection to referenced GAP8 pin | 3V_1V8_MEMCORE_MEMIO
#48 | GND | All VSS |  |  |  | 0V reference, redistributed across GAPMod | n/a
#49 | GAP_A5 | SPIM1_CS0 | GPIOA2 | I2C1_SDA |  | Direct connection to referenced GAP8 pin | VCAMIO
#50 | GAP_B4 | SPIM1_SCK | GPIOA3 | I2C1_SCL |  | Direct connection to referenced GAP8 pin | VCAMIO
#51 | GND | All VSS |  |  |  | 0V reference, redistributed across GAPMod | n/a
#52 | GAP_B34 | I2C1_SDA | GPIOA15 | TIMER3_CH3 |  | Direct connection to referenced GAP8 pin | VCAMIO
#53 | VCAMIO | CAM_VDDIO (GAP_A1, GAP_A39) |  |  |  | Power source (1.6-3.6V) for I/Os of camera i/f group on GAP8. Supplies pins CAM_VDDIO (A1/A39) of GAP8. | n/a
#54 | GND | All VSS |  |  |  | 0V reference, redistributed across GAPMod | n/a
#55 | GAP_B37 | CAM_DATA4 | GPIOA10 | TIMER2_CH2 |  | Direct connection to referenced GAP8 pin | VCAMIO
#56 | VCAMIO | CAM_VDDIO (GAP_A1, GAP_A39) |  |  |  | Power source (1.6-3.6V) for I/Os of camera i/f group on GAP8. Supplies pins CAM_VDDIO (A1/A39) of GAP8. | n/a
#57 | GAP_B27 | JTAG_TRST |  |  |  | Direct connection to referenced GAP8 pin | VDD_SAFEIO
#58 | VDD_SAFEIO | SAFE_VDDIO (GAP_A27) |  |  |  | Power source (1.8-3.6V) for I/Os of SAFE_VDDIO group on GAP8. MUST BE ALWAYS ON – as is necessary to properly control VROOT gating. | n/a
#59 | GAP_A28 | JTAG_TDI |  |  |  | Direct connection to referenced GAP8 pin | VDD_SAFEIO
#60 | GND | All VSS |  |  |  | 0V reference, redistributed across GAPMod | n/a
#61 | 3V_1V8_MEMCORE_MEMIO | SPIM_VDDIO (GAP_A12) |  |  |  | Power source for HyperMemory device and for I/Os of SPIM_VDDIO group on GAP8. With 1.8V HyperMemory device present on current board, must be 1.7-2V. | n/a
#62 | 3V_1V8_MEMCORE_MEMIO | SPIM_VDDIO (GAP_A12) |  |  |  | Power source for HyperMemory device and for I/Os of SPIM_VDDIO group on GAP8. With 1.8V HyperMemory device present on current board, must be 1.7-2V. | n/a
#63 | HYPER_INT# | N/A (HyperFlash open-drain output) |  |  |  | Direct connection to pin INT# of on-board Cypress HyperMemory – Open-drain, active low | 3V_1V8_MEMCORE_MEMIO
#64 | GAP_B13 | I2S1_SCK | GPIOA21 | SPIS0_SCK | I2S1_SDI | Direct connection to referenced GAP8 pin | 3V_1V8_MEMCORE_MEMIO
GAPMOD 1.2 Only :
65 | VREG (GAP_A35) | RAR_VSENSE |  |  |  | Monitoring of regulated voltage from on-board inductance connected to internal DC-DC. The same volatge is also diectly fed to the referenced GAP8 pin | n/a
66 | XTAL_AVDD | N/A |  |  |  | Test pad to monitor the voltage supplied by the 1.V LDO to the crystal oscillator. | n/a
67 | RFU | N/A |  |  |  | Reserved for future use. Not connected in GAPMod v1.2. | n/a
68 | RFU | N/A |  |  |  | Reserved for future use. Not connected in GAPMod v1.2. | n/a
;